## Figure 2
Figure 2
Parameter | Intact forest | Degraded forest | Acacia plantation
GHG balance (tCO2-eq ha-1 yr-1)
Net ecosystem CO2 exchange | 15.3 ± 3.7 | 40.8 ± 4.4 | 9.5 ± 4.5
C export in harvested wood |  |  | 20.5 ± 1.1
Fluvial C export | 1.1 ± 0.2 | 1.8 ± 0.4 | 1.6 ± 0.4
Net ecosystem CH4 exchange | 3.6 ± 0.2 | 1.8 ± 0.1 | 2.2 ± 0.2
Soil N2O flux | 0.1 ± 0.1 | 0.6 ± 0.6 | 1.3 ± 1.0
Total | 20.3 ± 3.7 | 45.1 ± 4.4 | 35.2 ± 4.7
Biomass C loss due to land-use change |  | 0.9 ± 0.0 | 2.4 ± 0.9 to 3.2 ± 0.9
Net impact of land-use change from intact forest (tCO2-eq ha-1 yr-1) |  | 25.7 ± 5.7 | 18.1 ± 6.0
Net impact of land-use change from degraded forest (tCO2-eq ha-1 yr-1) |  |  | -7.5 ± 6.5
Avoided emission from bioenergy production (tCO2-eq ha-1 yr-1) |  |  | -7.3 ± 0.4
All values are in tCO2-equivalent ha−1 yr−1
a Values represent average with total uncertainty from random error, friction velocity threshold and gap-filling approach
b Values represent average with standard deviation
c Values represent total with standard deviation calculated from propagation of errors
d Lower and upper range represent biomass C-loss due to establishment of Acacia plantation from degraded forest and intact forest, respectively